## Brent
Simulation results
|  | Priegnitz 2015 |  | NoTOF 3-6 MeV |  | TOF 1-8 MeV |  | Prototypes
| MPS | KES |  | MPS | KES | MPS | KES | MPS | KES
d1 (mm) | 304 | 250
D (mm) | 180
d2 (mm) | 0 | 200
L (mm) | 484 | 450
H (mm) | 200 | 200
s (mm) | 5.4 | 6 | *
s_e (mm) | 5.4 | 10.5318
septa (mm)
w (detector width) (mm) |  | 4
p (mm) | 5.4
Longueur caméra (mm) | 25
Nbre fentes | 4.6296
f | 0.325
Effective thickness (mm) | 58.5 | 40 |  | 72
Det. Unit FOV (mm) | 14.52 | 13.5 | [5 empty] | 17.5 | 15.6
Det. Unit. Geom. Efficiency | 0.00036688 | 0.0015279
Det. Unit efficiency | 0.00066589 | 0.001061
Det. Unit efficiency (published) |  | 0.0004 | [7 empty] | 0.88754
Falloff amplitude (4 mm bin) |  |  |  | 200 | 350 | 400 | 650 | 400 | 350
KES eff/ MPS eff | 1.5934 |  |  | 1.75 |  | 1.625 |  | 0.875
KES Det. unit FOV / MPS | 0.92975 | [6 empty] | 0.89143
* no KES transparency taken into account | [11 empty] | µ (mm-1) | 0.0792 | 0.67301
** Efficiency at the center of the camera | [11 empty] | Se (mm) | 5.0529
[8 empty] | MPS, TOF, 1 MeV < E < 8 MeV |  |  | KES, TOF, 1 MeV < E < 8 MeV

## KEStransparency
https://www.physics.nist.gov/PhysRefData/Xcom/html/xcom1.html
Tungsten
Density | 19.3
Energy (MeV) | mu/rho (cm2/g) | mu (cm-1)
4 | 0.04038 | 0.77933
With of the knife-edge
Collimator thickness (mm) | 40
Knife-edge angle (degree) | 63
With of the knife-edge (mm) | 10.1905
ln(2)/(mu*tan(alpha)) (mm) | 4.5318
Lu2SiO5 (LSO)
Density | 7.4
Energy (MeV) | mu/rho (cm2/g) | mu (cm-1)
4 | 0.03785 | 0.28009
Thickness (cm) | 3
Detection efficiency (interaction prob.) | 0.56841
CsI
Density | 4.51
Energy (MeV) | mu/rho (cm2/g) | mu (cm-1)
4 | 0.0361 | 0.16281
Thickness (cm) | 3
Detection efficiency (interaction prob.) | 0.38641
BGO
Density | 7.13
Energy (MeV) | mu/rho (cm2/g) | mu (cm-1)
4 | 0.0389 | 0.27736
Thickness (cm) | 3
Detection efficiency (interaction prob.) | 0.56485

## AllTogether
Brent
| Smeets 2016 |  |  | Lin 2017 |  |  | Park 2017 |  |  | Analytical model |  |  | MC simulations |  | Ecarts relatifs
| MPS | KES | Ratio | MPS | KES | Ratio | MPS | KES | Ratio | MPS | KES | Ratio | MPS | KES | MPS | KES
d1 (mm) | 250 | 220 |  | 200 | 300 |  | 180 | 200 |  | 304 | 250
D (mm) | 100 |  |  | 200 |  |  | 100 |  |  | 180
d2 (mm) | 0 | 176 |  | 200 | 300 |  | 0 | 200 |  | 0 | 200
L (mm) | 350 | 396 |  | 600 | 600 |  | 280 | 400 |  | 484 | 450
H (mm) | 100 | 100 |  | 100 | 100 |  | 200 | 200 |  | 200 | 200
s (mm) | 2.4 | 6 |  | 2 | 6 |  | 2 | 6 |  | 5.4 | 6
s_e (mm) | 2.4 | 10.5318 |  | 2 | 10.5318 |  | 2 | 10.5318 |  | 5.4 | 10.5318
septa (mm) | 1.6 |  |  | 2 |  |  | 2 |  |  | 2.6
w (detector width) (mm) |  | 4 |  |  | 4 |  |  | 4 |  |  | 4
p (mm) | 4 |  |  | 4 |  |  | 4 | 4 |  | 8
f | 0.4 |  |  | 0.5 |  |  | 0.5 |  |  | 0.325
Effective thickness (mm) | 40 | 40 |  | 100 | 40 |  | 50 | 40 |  | 58.5 | 40
Res (mm) Perfect collimator |  | 13.5 |  |  | 12 |  |  | 12 |  | 14.52 | 13.5 |  | 22.5 | 12 | 0.35467 | -0.125
Res (mm) Physical collimator | 8.4 | 23.6965 | 2.821 | 4 | 21.0635 | 5.2659 | 5.6 | 21.0635 | 3.7613 |  | 23.6965 | 1.632 |  | 19.3 |  | -0.2278
Published Res (mm) | [6 empty] | 6.3 | 20.6 | 3.2698
Eff Perfect collimator | [9 empty] | 0.00066589 | 0.001061 | 1.5934 | 0.000649 | 0.000974 | -0.026018 | -0.089356
Eff Physical collimator | 0.0003274 | 0.0012025 | 3.6728 | 6.6315e-05 | 0.00046561 | 7.0212 | 0.00056841 | 0.0020952 | 3.6861 | 0.00037613 | 0.0006031 | 1.6034 | 0.000661 | 0.00103 | 0.43097 | 0.41447
Published eff |  | 0.0004 |  |  |  |  | 0.0003 | 0.00072 | 2.4 |  | 0.0004
Reference for eff |  | Priegnitz 2015 | [5 empty] | Park 2017
AM eff / published eff | [6 empty] | 1.8947 | 2.91
1/(Estimated intrinsic absorber eff.) | [7 empty] | 1.7593
FOV factor | [6 empty] | 1.4 | 5.2659
Res (mm)
| MPS | KES
Smeets 2016 – AM | 8.4 | 23.6965
Lin 2017 – AM | 4 | 21.0635
Park 2017 - AM | 5.6 | 21.0635
Park 2017 – Published | 6.3 | 20.6
Eff
| MPS | KES
Smeets 2016 – AM | 0.0003274 | 0.0012025
Lin 2017 – AM | 6.6315e-05 | 0.00046561
Park 2017 - AM | 0.00056841 | 0.0020952
Park 2017 – AM corrected | 0.00021964 | 0.0011909
Park 2017 – Published | 0.0003 | 0.00072