## Brent
Simulation results
|  |  |  | NoTOF 3-6 MeV |  | TOF 1-8 MeV |  | Prototypes
| MPS | KES |  | MPS | KES | MPS | KES | MPS | KES
d1 (mm) | 304 | 250
D (mm) | 180
d2 (mm) | 0 | 200
L (mm) | 484 | 450
s (mm) | 5.4 | 6 | *
septa (mm)
f | 0.325
Effective thickness (mm) | 58.5 | 40 |  | 72
Det. Unit FOV (mm) | 14.52 | 13.5 | [5 empty] | 17.5 | 15.6
Lin. Coll. Eff (relative) | 4.1839e-05 | 6.6667e-05 | **
Falloff amplitude (4 mm bin) |  |  |  | 200 | 350 | 400 | 700 | 400 | 350
KES eff/ MPS eff | 1.5934 |  |  | 1.75 |  | 1.75 |  | 0.875
KES Det. unit FOV / MPS | 0.92975 | [6 empty] | 0.89143
* no KES transparency taken into account | [10 empty] | µ (mm-1) | 0.0792 | 0.67301
** Efficiency at the center of the camera | [10 empty] | Se (mm) | 5.0529
[8 empty] | MPS, TOF, 1 MeV < E < 8 MeV |  | KES, TOF, 1 MeV < E < 8 MeV

## Lin
Geometrical calculations
| MPS | KES
d1 (mm) | 300 | 300
D (mm) | 200
d2 (mm) | 300 | 300
L (mm) | 800 | 600
s (mm) | 2 | 6
septa (mm) | 2
f | 0.5
Effective thickness (mm) | 100 | 40
Det. Unit FOV (mm) | 5 | 12
Lin. Coll. Eff (relative) | 6.25e-06 | 3.3333e-05
Falloff amplitude (4 mm bin)
KES eff/ MPS eff | 5.3333
* no KES transparency taken into account
** Efficiency at the center of the camera